## Sheet1
Item | Quantity | Designator | Description | Value | Manufacturer or Retailer | Link | Manufacturer Part Number | Cost
1 | 1 | U1 | CubeCell GPS-6502 | 902-928 MHz | Heltec Automation | https://heltec.org/project/htcc-ab02s/ | HTCC-AB02S | 25.9
2 | 1 | U3 | Bluefruit LE UART Friend | - | Adafruit | https://www.adafruit.com/product/2479 | 2479 | 17.5
3 | 1 | D1 | Green LED | - | Generic | - | - | 0.29
4 | 1 | D2 | Schottky Power Diode | - | STMicroelectronics | https://www.digikey.com/en/products/detail/stmicroelectronics/1N5819/1037326 | 1N5819 | 0.38
5 | 2 | C1, C3 | Ceramic Through-Hole Capacitor | 100 nF | Generic | - | - | 0.44
6 | 1 | C2 | Electrolytic Through-Hole Capacitor | 100 uF | Generic | - | - | 0.24
7 | 4 | R1, R2, R3, R4 | Axial Through-Hole Resistor | 1 kΩ | Generic | - | - | 0.4
8 | 1 | R5 | Axial Through-Hole Resistor | 10 kΩ | Generic | - | - | 0.1
9 | 1 | R6 | Axial Through-Hole Resistor | 4.7 kΩ | Generic | - | - | 0.1
10 | 1 | R7 | Axial Through-Hole Resistor | 3 kΩ | Generic | - | - | 0.1
11 | 1 | P1, P2 | Male Pin Header | - | Generic | - | - | 0.8
12 | 6 | - | Screw Terminals | - | Pololu Electronics | https://www.pololu.com/product/2440 | - | 3
13 | 3 | - | Waterproof Momentary Push Button Switch | - | Apiele | https://www.amazon.com/APIELE-Momentary-Waterproof-PBS-33B-Pre-soldered/dp/B09V2KZZ8W/ref=sr_1_21?dib=eyJ2IjoiMSJ9.odleaElnE4TmApt80ZApiyvJW7_bbhS1Z2YpTvDHQa7V1ujdeENYtrbzbak7o3RWeRdnuja-6CcKXfqmXvB34UgxJ7bboAxIYZ3qUUrf9BburUjfno0ggMNnUeYHt6nwMkzy22n2pMIkudM_TAu5d8cXgVpcjk5K4RmOPhuBk8ddNUKrwAz2mIx17II20KKQFJ9eMLPCO8cw6qgJ4dPa0lym8QrIKtipB6sxN81EY2o.XCLt5d7TMZYpAdo3LYukPFinz5_qk-4rHNkc9m0u2dw&dib_tag=se&keywords=waterproof%2Bmomentary%2Bswitch&qid=1712005145&sr=8-21&th=1 | - | 4.25
14 | 1 | - | Waterproof Round Rocker Switch | - | Tesorrio | https://www.amazon.com/Terminal-Rocker-Switch-Swithcher-Button/dp/B07VLMDCWG/ref=sr_1_3?crid=157XGA31ETX3V&dib=eyJ2IjoiMSJ9.V2bxIWNNxzpvj_evPWKVQ8vBm-r8uI7R2o3CQ8MDcndW_tJpxWGCwVOdL2M_f0yORdnOt47D4oDb6HWH1gVUxtHS1sBB-qQEuoARWoe3oZSIRsoAA30Gew04adkVCHLd55cgLS8-Vtqb-kv0soP4AMJ6vEVG7BL7aONM4h_J41CdhJrn_3o5-5mvEfvPPXIVJC7vt5rg0_pWz21S-L7jC0bqGC2Tl-PgiawRFML83pc7PQWBwcYmbhsvks5TkSZNxe0ICYnMZrUSI-6Sw9mTat5PNv5sjBxf37wI0SKy3N0.-nlGnLZb52-0CDcTtiIKXiyqYoZlAUScY1I_vyOHGk0&dib_tag=se&keywords=Waterproof+Round+Rocker+Switch+electronics&qid=1712003777&s=industrial&sprefix=waterproof+round+rocker+switch+electronics%2Cindustrial%2C118&sr=1-3 | - | 3.4
15 | 1 | - | Rechargeable Power Bank | 5000mAh/5V/2.4A | Miady | https://www.amazon.com/Miady-Portable-Charger-5000mAh-Lightweight/dp/B083VRD7CX?th=1 | - | 17.99
16 | 1 | - | IP68 NEMA 6P Box with Clear Cover | - | Bud Industries, Inc. | https://www.budind.com/product/nema-ip-rated-boxes/pn-a-series-nema-6p-box/ip68-nema-6p-box-with-clear-cover-pn-1332-ac/#group=series-products&external_dimensions_group=0&internal_dimensions=0 | PN-1332-AC | 11.65
17 | 1 | - | Printed Circuit Board | - | JLCPCB | - | - | 1.66
[7 empty] | Total Cost | 88.2

## Sheet2
Item | Quantity | Value | Designator | Description | Manufacturer | Manufacturer Part Number | Cost
1 | 5 | N/A | N/A | Printed Circuit Boards | PCBWay | W626245AS1F1 | 54.38
2 | 1 | N/A | U4 | Linear Voltage Regulator IC | Texas Instruments | LM2940CT-5.0 | 1.87
3 | 1 | N/A | U1 | Microcontroller Board | Raspberry Pi | Raspberry Pi Pico | 4
4 | 1 | N/A | DS1 | LCD Screen | Crystalfontz | CFAH1602Z-YYH-ET | 15.1
5 | 1 | N/A | J1 | 8 Ohm Speaker | PUI Audio, Inc. | AS02008MR-5-R | 2.63
6 | 1 | N/A | U3 | Audio Amplifier IC | Texas Instruments | LM386N-1 | 1.28
7 | 1 | N/A | U2 | DAC IC | Analog Devices | LT1661 | 5.43
8 | 1 | N/A | P1 | 2 Pin Female Header | Sullins Connector Solutions | PPTC021LFBN-RC | 0.33
9 | 1 | N/A | S3 | SPDT Toggle Switch | E-Switch | 100SP1T1B1M1QEH | 1.68
10 | 2 | N/A | S1, S2 | Tactile Switch | TE Connectivity ALCOSWITCH Switches | 1825910-6 | 0.13
11 | 2 | 10k ohm | R1, R2 | 10K NTC Thermistor | Murata Electronics | NXRT15XH103FA1B030 | 0.43
12 | 1 | 10k ohm | R8 | 10k Trimmer Potentiometer | SparkFun Electronics | COM-09806 | 1.05
13 | 1 | N/A | D3 | Schottky Diode | Taiwan Semiconductor Corporation | 1N5819 | 0.39
14 | 2 | N/A | D1, D2 | Red LED | SunLED | XLUR12D | 0.28
15 | 6 | 100 nF | C2, C7, C9, C11, C5, C10 | Ceramic Capacitor | KEMET | C322C104K5R5TA7301 | 0.29
16 | 1 | 10 uF | C4 | Electrolytic Capacitor | Nichicon | UCS2G100MPD1TD | 1.07
17 | 4 | 100 uF | C8, C1, C3, C6 | Electrolytic Capacitor | Rubycon | 100ZLH100MEFC10X20 | 0.79
18 | 4 | 10k ohms | R3, R4, R14, R10 | Resistor | Stackpole Electronics Inc | CF14JT10K0 | 0.1
19 | 3 | 1k ohms | R6, R7, R15 | Resistor | Stackpole Electronics Inc | CF14JT1K00 | 0.1
20 | 4 | 330 ohms | R5, R9, R12, R16 | Resistor | Stackpole Electronics Inc | CF14JT330R | 0.1
21 | 1 | 220 ohms | R17 | Resistor | Stackpole Electronics Inc | CF18JT220R | 0.1
22 | 1 | 10 ohms | R13 | Resistor | Bourns Inc. | FW20A10R0JA | 0.65
23 | 1 | 1.5 ohms | R11 | Resistor | YAGEO | FMP200JR-52-1R5 | 0.37
[6 empty] | Total Cost | 92.55